## Existing Generators
Generator | Feedstock | Region | Generator Type | Cooling Type | Actual Size | IECM Equivalent | Annual Energy Produced | Minimum Maintenance | Typical Auxillary Load | Expected Retirement | Distance to Surat | Distance to Gippsland
[5 empty] | MW | MWg or turbines | GWh | % of year | % | year | km | km
Gladstone | Qld Black Coal | QLD | Sub-critical | Once Through | 1680 | 1800 | 6230 | 5.48 | 5.46 | 2034 | 485 | 1975
Stanwell | Qld Black Coal | QLD | Sub-critical | Wet Cooling Tower | 1460 | 1581 | 8150 | 5.48 | 5.46 | 2044 | 460 | 1950
Tarong | Qld Black Coal | QLD | Sub-critical | Wet Cooling Tower | 1400 | 1517 | 8150 | 5.48 | 6.67 | 2036 | 345 | 1580
Millmerran | Qld Black Coal | QLD | Super-critical | Air Cooled Condenser | 850 | 929 | 5500 | 5.48 | 6.67 | 2050 | 360 | 1450
Callide | Qld Black Coal | QLD | Super-critical | Wet Cooling Tower | 1540 | 1658 | 7200 | 5.48 | 6.67 | 2040 | 380 | 1835
Kogan Creek | Qld Black Coal | QLD | Super-critical | Air Cooled Condenser | 745 | 814 | 4620 | 5.48 | 6.67 | 2041 | 260 | 1610
Earing | NSW Black Coal | NSW | Sub-critical | Once Through | 2880 | 2 x 1527 | 14990 | 5.48 | 5.46 | 2027 | 990 | 880
Bayswater | NSW Black Coal | NSW | Sub-critical | Wet Cooling Tower | 2640 | 2 x 1415 | 16050 | 5.48 | 5.46 | 2032 | 826 | 1000
Mt Piper | NSW Black Coal | NSW | Sub-critical | Wet Cooling Tower | 1430 | 1533 | 7815 | 5.48 | 5.46 | 2039 | 940 | 800
Vales Point | NSW Black Coal | NSW | Sub-critical | Once Through | 1320 | 1400 | 6220 | 5.48 | 5.46 | 2032 | 950 | 860
Darling Downs | Pipeline Gas | QLD | NGCC | Air Cooled Condenser | 857 | 3 turbines | 1500 | 5.48 | 1.75 | 2044 | 250 | 1600
Swanbank E | Pipeline Gas | QLD | NGCC | Once Through | 286 | 1 turbine | 425 | 5.48 | 1.75 | 2035 | 455 | 1700
Tallawarra | Pipeline Gas | NSW | NGCC | Once Through | 575 | 2 turbines | 360 | 5.48 | 1.75 | 2042 | 1170 | 720
[6 empty] | Total | 87210 | GWh
[6 empty] | QLD | 41775 | GWh
[6 empty] | NSW | 45435 | GWh

## Feedstock and Reservoir Data
CCS Reservoirs
Australian Coal | IECM Equivalent | Australian Cost ($/GJ)
Qld Black Coal | WPC Utah | 2.62 |  |  |  | Australia Reservoir | IECM Equivalent
NSW Black Coal | Wyodak | 3.76 |  |  |  | Surat | Central / CO / Fountain 1B
Gasifier Coal | NA | 3.48 |  |  |  | Gippsland | Southwest / OK / Morrow1
Syngas Data for Gasifier Coal in IGCC
Coal |  | Gasifier Coal | This is only true for a SHELL Gasifier type
Higher Heating Value | Btu/lb | 11110.4 | Pressure | bar | 42.4
Higher Heating Value | Kcal/kg | 6177 | Temp | C | 1482
Higher Heating Value | KJ/kg | 25843 | Syngas Mol fraction
C | wt% | 64.43 | WATER | mol% | 2.674%
H | wt% | 3.83 | H2 | mol% | 27.67%
O | wt% | 6.35 | N2 | mol% | 3.172%
Ch | wt% | 0 | O2 | mol% | 0%
S | wt% | 0.46 | CO | mol% | 63.88%
N | wt% | 1.45 | CO2 | mol% | 1.631%
A | wt% | 11.98 | CH4 | mol% | 0.031%
M | wt% | 11.5 | H2S | mol% | 0.162%
Total |  | 100 | NH3 | mol% | 0.004%
|  |  | COS | mol% | 0.013%
|  |  | AR | mol% | 0.755%
Gas Source: | Natural Gas (IECM Default) |  | Total |  | 100%
Component |  | Mol %
| N2 | 1.6
| CO | 0
| CO2 | 1
| H2S | 0
| CH4 | 93.1
| Ethane | 3.2
| Propane | 1.1
| Cost ($/GJ) | 9